## Version
Version list |  | DSP code release
|  | BCUSlopeComputer | DSPSlopeComputer | HVCMainProgram
1 | first version starting from rev 0 of "LBT codes memory map" with the dedicated slope computer SW | ver 6.00 | ver 2.00 | ver 2.00
2 | updated with the new HVC code ver 2.01 | ver 6.00 | ver 2.00 | ver 2.01
3 | updated with all naming convention, new HVC firmware and minor memory update on other FW | ver 6.06 | ver 2.03 | ver 3.00
4 | updated with the new DSPSlopeComputer version | ver 6.06 | ver 2.04 | ver 3.00

## BCUSlopeComputer
Memory map of DSP code of BCU board (BCUSlopeComputer v6.08)
n° SH (LGS) | 3 | [7 empty] | total number of Shak Hartmann filters (LGS)
n° slope pixel | 11264 | [7 empty] | total number of slope pixels for each SH (should be a multiple of 16)
subaperture size | 64 | [7 empty] | total number of pixels per subaperture
n° CCD channels | 132 | [7 empty] | number of channels per CAMEX
n° CCD lines | 132 | [7 empty] | number of lines per CAMEX
n° CAMEX | 4 | [7 empty] | total number of CAMEX
BCU_DSP ID | 255 | [7 empty] | BCU board ID
DSP16ch ID | 0 | [7 empty] | DSP 16ch board ID
HVC#0 ID | 2 | [7 empty] | HVC board #0 ID
HVC#1 ID | 4 | [7 empty] | HVC board #1 ID
HVC number of channels | 4 | [7 empty] | number of channel of each HVC DSP
n° FLAO/Na slopes | 400 | [7 empty] | number of FLAO/Na slopes
DM tot slopes | 1600 | [7 empty] | total number of slopes set on the DM reconstructor configuration
SwitchBCU slope address | 524288 | [7 empty] | Pointer of slope vector in hte Swtich BCU DSP memory area
n° sub-apertures | 176 | [7 empty] | total number of subapertures per SH
n° sub-apertures DSP#0 | 257 | [7 empty] | total number of subapertures computed by DSP #0
n° sub-apertures DSP#1 | 271 | [7 empty] | total number of subapertures computed by DSP #1
n° slopes | 352 | [7 empty] | total number of slopes per SH
Bank #0
| address |  | size | type | value
Program memory | 0 | 0x00000000 | 4096 |  |  |  | program memory |  | BCUSlopeCompter firmware memory area
_bscub_FastlinkHdr | 4096 | 0x00001000 | 8 | uint32 |  |  | internal variable |  | Shared memory with the fast link command registers
_bscub_ExtRotTTSlopeVectA | 4104 | 0x00001008 | 12 | uint32 |  |  | internal variable |  | Shared memory with the serial packet from MPIfR TT sensor
_bscub_ExtRotTTSlopeVectB | 4116 | 0x00001014 | 12 | uint32 |  |  | internal variable
_bscub_ExtRotTTSlopeBank | 4128 | 0x00001020 | 1 | uint32 |  |  | internal variable
_bscub_DummyArea | 4129 | 0x00001021 | 2
_bscub_SoftwareRelease | 4131 | 0x00001023 | 1 | uint32 | 1544 | 0x00000608 | internal variable |  | DSP firmware version: 0x0000xxyy corresponds to version xx.yy
_bscub_FramesCounterIrq | 4132 | 0x00001024 | 1 | uint32 | 0 | 0x00000000 | internal variable |  | copy of _bscub_FramesCounter used in the diagnostic storage mechanism
_bscub_ParamSelectorIrq | 4133 | 0x00001025 | 1 | uint32 | 0 | 0x00000000 | internal variable |  | copy of d_bscub_ParamSelector used in the diagnostic storage mechanism
_bscub_ResetLoop | 4134 | 0x00001026 | 1 | uint32 | 0 | 0x00000000 | internal variable
(not used) | 4135 | 0x00001027 | 1
_bscub_DiagnosticFrameDec | 4136 | 0x00001028 | 1 | uint32 | 0 | 0x00000000 | control variable |  | diagnostic frame decimation factor
_bscub_NumSlopesLGS0 | 4137 | 0x00001029 | 1 | uint32 | 88 | 0x00000058 | control variable |  | number of slopes of the LGS #0 / 4
_bscub_NumSlopesLGS1 | 4138 | 0x0000102A | 1 | uint32 | 88 | 0x00000058 | control variable |  | number of slopes of the LGS #1 / 4
_bscub_NumSlopesLGS2 | 4139 | 0x0000102B | 1 | uint32 | 88 | 0x00000058 | control variable |  | number of slopes of the LGS #1 / 4
_bscfb_InvNumSlopesLGS0 | 4140 | 0x0000102C | 1 | float | 0.0056818 | 0x00000000 | control variable |  | reciprocal of number of slopes of the LGS #0
_bscfb_InvNumSlopesLGS1 | 4141 | 0x0000102D | 1 | float | 0.0056818 | 0x00000000 | control variable |  | reciprocal of number of slopes of the LGS #1
_bscfb_InvNumSlopesLGS2 | 4142 | 0x0000102E | 1 | float | 0.0056818 | 0x00000000 | control variable |  | reciprocal of number of slopes of the LGS #2
_bscub_FlaoNaNumSlopes | 4143 | 0x0000102F | 1 | uint32 | 100 | 0x00000064 | control variable |  | number of slopes of the FLAO/Na detectors / 4
_bscub_ReplyReceived | 4144 | 0x00001030 | 1 | uint32 | 0 | 0x00000000 | internal variable
_bscub_NumFLTimeout | 4145 | 0x00001031 | 1 | uint32 | 0 | 0x00000000 | internal variable |  | Counter register with the total fast link communication timeout errors
_bscub_NumFLCrcErr | 4146 | 0x00001032 | 1 | uint32 | 0 | 0x00000000 | internal variable |  | Counter register with the total fast link communication CRC errors
_bscub_ReplyVectorPtr | 4147 | 0x00001033 | 1 | uint32 | 524288 | 0x00080000 | control variable | 1112 | Pointer to the area of the retrieved data from the DSP16ch board
_bscub_ExtFlaoNaSlopeVectPtr | 4148 | 0x00001034 | 1 | uint32 | 525400 | 0x00080458 | control variable | 400 | Shared memory with the FLAO/Na slope vector received from FLAO or Na BCU
_bscub_ExtFlaoNaStartRTRPtr | 4149 | 0x00001035 | 1 | uint32 | 525800 | 0x000805E8 | control variable | 4 | Shared memory with the start trigger area for the FLAO/Na slope vector
_bscub_RemapSlopeVectorPtr | 4150 | 0x00001036 | 1 | uint32 | 525804 | 0x000805EC | control variable | 1056 | Pointer to the area for the remapping of the retrieved slope vectors from the DSP16ch board to the final slope vector to send to the DM
_bscub_HeaderDiagPtr | 4151 | 0x00001037 | 1 | uint32 | 1048576 | 0x00100000 | control variable | 4 | Pointer to the area of the header of the diagnostic record
_bscub_SlopeVectorPtr | 4152 | 0x00001038 | 1 | uint32 | 1048580 | 0x00100004 | control variable | 1056 | Pointer to the area of the final pnCCD slope vector to send to the DM
_bscub_RotTTSlopeVectPtr | 4153 | 0x00001039 | 1 | uint32 | 1049636 | 0x00100424 | control variable | 4 | Pointer to the area of the TT slope vector computed by the MPIfR system to send to the DM
_bscub_FlaoNaSlopeVectPtr | 4154 | 0x0000103A | 1 | uint32 | 1049640 | 0x00100428 | control variable | 400 | Pointer to the area of the FLAO/Na slope vector to send to the DM
_bscub_StartRTRPtr | 4155 | 0x0000103B | 1 | uint32 | 1050180 | 0x00100644 | control variable | 4 | Footer of the slope vector with the start DM reconstructor update trigger.
_bscub_TTSlopesVectorPtr | 4156 | 0x0000103C | 1 | uint32 | 1050184 | 0x00100648 | control variable | 8 | Pointer to the area of the TT slope vector for the field pointing of the WFS
_bscub_HVCDiagnosticPtr | 4157 | 0x0000103D | 1 | uint32 | 1050192 | 0x00100650 | control variable | 32 | Pointer to the area of the HVC diagnostic data
_bscub_APDCountersPtr | 4158 | 0x0000103E | 1 | uint32 | 1050224 | 0x00100670 | control variable | 4 | Pointer to the area of the APD raw counts received from the MPIfR system
_bscub_FCVectorPtr | 4159 | 0x0000103F | 1 | uint32 | 1050228 | 0x00100674 | control variable | 8 | Pointer to the area of the frames counter vector + time stamp
_bscub_FooterDiagPtr | 4160 | 0x00001040 | 1 | uint32 | 1050236 | 0x0010067C | control variable | 4 | Pointer to the area of the footee of the diagnostic record
(not used) | 4161 | 0x00001041 | 3
_bscub_NullValue | 4164 | 0x00001044 | 4 | uint32 | 0 |  | internal variable
_bscub_SaveRegs | 4168 | 0x00001048 | 24 | uint32 | 0 |  | internal variable
_bscub_FastlinkCmd | 4192 | 0x00001060 | 1 | uint32 | 139776 | 0x00022200 | control variable |  | rd_seq from DSP16ch board of _dscub_SlopesCompleted register into _bscub_ReplyVector area
| 4193 | 0x00001061 | 1 | uint32 | 16781312 | 0x01001000 | control variable
| 4194 | 0x00001062 | 1 | uint32 | 65538 | 0x00010002 | control variable
| 4195 | 0x00001063 | 1 | uint32 | 294912 | 0x00048000 | control variable
| 4196 | 0x00001064 | 1 | uint32 | 36446720 | 0x022C2200 | control variable |  | rd_seq from DSP16ch board of _dscub_SlopeOutputHeader + _dscub_SlopeOutput into _bscub_ReplayVector area
| 4197 | 0x00001065 | 1 | uint32 | 33558528 | 0x02001000 | control variable
| 4198 | 0x00001066 | 1 | uint32 | 1148960 | 0x00118820 | control variable
| 4199 | 0x00001067 | 1 | uint32 | 72908800 | 0x04588000 | control variable
| 4200 | 0x00001068 | 1 | uint32 | 532480 | 0x00082000 | control variable |  | wr_same to HVC variable _hvcfb_TTCommandVectorTT of _bscub_TTSlopesVector (with irq)
| 4201 | 0x00001069 | 1 | uint32 | 50348034 | 0x03004002 | control variable
| 4202 | 0x0000106A | 1 | uint32 | 16416 | 0x00004020 | control variable
| 4203 | 0x0000106B | 1 | uint32 | 590628 | 0x00090324 | control variable
| 4204 | 0x0000106C | 1 | uint32 | 1057280 | 0x00102200 | control variable |  | rd_seq from HVC variable _hvcfb_averaged_diagnostic into _bscub_ReplayVector area
| 4205 | 0x0000106D | 1 | uint32 | 67125250 | 0x04004002 | control variable
| 4206 | 0x0000106E | 1 | uint32 | 16444 | 0x0000403C | control variable
| 4207 | 0x0000106F | 1 | uint32 | 2129920 | 0x00208000 | control variable
| 4208 | 0x00001070 | 1 | uint32 | 105127936 | 0x06442000 | control variable |  | wr_same to switch BCU of _bscub_SlopeVector until _bscub_StartRTR (with irq)
| 4209 | 0x00001071 | 1 | uint32 | 84930815 | 0x050FF0FF | control variable
| 4210 | 0x00001072 | 1 | uint32 | 524288 | 0x00080000 | control variable
| 4211 | 0x00001073 | 1 | uint32 | 105185282 | 0x06450002 | control variable
end area | 4212 | 0x00001074 | 4212
Bank #1
| address |  | size | type | value
_bscub_ReplyVector | 524288 | 0x00080000 | 1112 | uint32 |  |  | internal variable
_bscub_ExtFlaoNaSlopeVect | 525400 | 0x00080458 | 400 | float |  |  | internal variable
_bscub_ExtFlaoNaStartRTR | 525800 | 0x000805E8 | 4 | uint32 |  |  | internal variable
_bscub_RemapSlopeVector | 525804 | 0x000805EC | 1056 | uint32 |  |  | control variable
end area | 526860 | 0x00080A0C | 1516
Bank #2
| address |  | size | type | value
_bscub_HeaderDiag | 1048576 | 0x00100000 | 4 | uint32 |  |  | internal variable
_bscub_SlopeVector | 1048580 | 0x00100004 | 1056 | float |  |  | internal variable
_bscub_RotTTSlopeVect | 1049636 | 0x00100424 | 4 | float |  |  | internal variable
_bscub_FlaoNaSlopeVect | 1049640 | 0x00100428 | 540 | float |  |  | internal variable
_bscub_StartRTR | 1050180 | 0x00100644 | 4 | uint32 |  |  | internal variable
_bscub_TTSlopesVector | 1050184 | 0x00100648 | 8 | float |  |  | internal variable
_bscub_HVCDiagnostic | 1050192 | 0x00100650 | 32 | float |  |  | internal variable
_bscub_APDCounters | 1050224 | 0x00100670 | 4 | uint32 |  |  | internal variable
_bscub_FCVector | 1050228 | 0x00100674 | 8 | uint32 |  |  | internal variable
_bscub_FooterDiag | 1050236 | 0x0010067C | 4 | uint32 |  |  | internal variable
end area | 1050240 | 0x00100680 | 1664

## DSPSlopeComputer
Memory map of DSP code of DSP16ch board (DSPSlopeComputer v2.04)
Bank #0A
| address |  | size | type | value
Program memory | 0 | 0x00000000 | 4096 |  |  |  | program memory |  | DSPSlopeComputer firmware memory area
Bank #0B
| address |  | size | type | value
_dscub_NumLinesToDo | 65536 | 0x00010000 | 1 | uint32 |  |  | internal variable
_dscub_FramesCounter | 65537 | 0x00010001 | 1 | uint32 |  |  | internal variable
_dscub_SlopesCompleted | 65538 | 0x00010002 | 1 | uint32 |  |  | internal variable
(not used) | 65539 | 0x00010003 | 1
_dscub_FrameCounterIrq | 65540 | 0x00010004 | 1 | uint32 |  |  | internal variable
_dscub_ParamSelectorIrq | 65541 | 0x00010005 | 1 | uint32 |  |  | internal variable
_dscub_NewFramesCounter | 65542 | 0x00010006 | 1 | uint32 |  |  | internal variable
(not used) | 65543 | 0x00010007 | 1
_dscub_DummyArea | 65544 | 0x00010008 | 92 | uint32
_dscub_SoftwareRelease | 65636 | 0x00010064 | 1 | uint32 | 516 | 0x00000204 | internal variable |  | DSP firmware version: 0x0000xxyy corresponds to version xx.yy
_dscub_ParamSelector | 65637 | 0x00010065 | 1 | uint32 | 0 | 0x00000000 | control variable |  | real time parameter selection word
_dscub_HalfCCDSelection | 65638 | 0x00010066 | 1 | uint32 | 0 | 0x00000000 | control variable |  | CCD half selection (0=left side, 1=right side)
_dscub_LineLength | 65639 | 0x00010067 | 1 | uint32 | 33 | 0x00000021 | control variable |  | CAMEX line length / 4
_dscub_SubapSize | 65640 | 0x00010068 | 1 | uint32 | 16 | 0x00000010 | control variable |  | number of subaperture pixels / 4
_dscub_NumLines | 65641 | 0x00010069 | 1 | uint32 | 132 | 0x00000084 | control variable |  | total number of lines per DSP
_dscub_NumSubaps | 65642 | 0x0001006A | 1 | uint32 | 137 | 0x00000089 | control variable |  | total number of subapertures per DSP / 2
_dscib_CMThreshold | 65643 | 0x0001006B | 1 | int32 | 0 | 0x00000000 | control variable |  | threshold value for CM pixels
_dscub_SubapPowerCoeff | 65644 | 0x0001006C | 1 | uint32 | 0 | 0x00000000 | control variable |  | Power value selection: 0 -> n=1, 1 -> n=1.5
_dscub_DiagnosticFrameDec | 65645 | 0x0001006D | 1 | uint32 | 0 | 0x00000000 | control variable |  | diagnostic frame decimation factor
_dscub_ADCBoardSelection | 65646 | 0x0001006E | 1 | uint32 | 0 | 0x00000000 | control variable |  | selection between fiber optic interface (set to zero) and on-board ADC interface (set to one)
_dscub_CentroidAverage | 65647 | 0x0001006F | 1 | uint32 | 0 | 0x00000000 | control variable |  | selection between entire LGS sub-aps pixels accumulation (set to one) and single sub-aps pixel accumulation (set to one) for the centroid computation
_dscub_PixelAreaPtr | 65648 | 0x00010070 | 1 | uint32 | 0 | 0x00000000 | control variable | 34856 | pointer to data area
_dscub_PixelGainAreaPtr | 65649 | 0x00010071 | 1 | uint32 | 0 | 0x00000000 | control variable | 34848 | pointer to data area
_dscub_PixelOffAreaPtr | 65650 | 0x00010072 | 1 | uint32 | 851968 | 0x000D0000 | control variable | 17424 | pointer to data area
_dscub_SubapPixelPtrAPtr | 65651 | 0x00010073 | 1 | uint32 | 524288 | 0x00080000 | control variable | 17536 | pointer to data area
_dscub_SubapPixelPtrBPtr | 65652 | 0x00010074 | 1 | uint32 | 589824 | 0x00090000 | control variable | 17536 | pointer to data area
_dscub_NumSubapsReadyPtr | 65653 | 0x00010075 | 1 | uint32 | 786432 | 0x000C0000 | control variable | 132 | pointer to data area
_dscub_SubapMaxGainPtr | 65654 | 0x00010076 | 1 | uint32 | 786564 | 0x000C0084 | control variable | 276 | pointer to data area
_dscub_SubapFixThresholdPtr | 65655 | 0x00010077 | 1 | uint32 | 786840 | 0x000C0198 | control variable | 276 | pointer to data area
_dscub_SubapPixelArmsPtr | 65656 | 0x00010078 | 1 | uint32 | 787116 | 0x000C02AC | control variable | 128 | pointer to data area
_dscub_SubapLinearCoeffPtr | 65657 | 0x00010079 | 1 | uint32 | 787244 | 0x000C032C | control variable | 276 | pointer to data area
_dscub_SlopeOffsetAPtr | 65658 | 0x0001007A | 1 | uint32 | 787520 | 0x000C0440 | control variable | 548 | pointer to data area
_dscub_SlopeOffsetBPtr | 65659 | 0x0001007B | 1 | uint32 | 788068 | 0x000C0664 | control variable | 548 | pointer to data area
_dscub_CMPixelMapPtr | 65660 | 0x0001007C | 1 | uint32 | 788616 | 0x000C0888 | control variable | 8712 | pointer to data area
_dscub_LGSCentroidMapPtr | 65661 | 0x0001007D | 1 | uint32 | 797328 | 0x000C2A90 | control variable | 276 | pointer to data area
_dscub_SubapPixelWeightPtr | 65662 | 0x0001007E | 1 | uint32 | 327680 | 0x00050000 | control variable | 17536 | pointer to data area
_dscub_PixelFloatAreaPtr | 65663 | 0x0001007F | 1 | uint32 | 1114112 | 0x00110000 | control variable | 34848 | pointer to data area
_dscub_SlopeOutputHeaderPtr | 65664 | 0x00010080 | 1 | uint32 | 1148960 | 0x00118820 | control variable | 8 | pointer to data area
_dscub_SlopeOutputPtr | 65665 | 0x00010081 | 1 | uint32 | 1148968 | 0x00118828 | control variable | 548 | pointer to data area
(not used) | 65666 | 0x00010082 | 2
_dscub_NullValue | 65668 | 0x00010084 | 4 | uint32 |  |  | internal variable
_dscfb_DenAccLGS | 65672 | 0x00010088 | 4 | float |  |  | internal variable |  | accumulated flux of each LGS (on the local DSP)
_dscfb_InvAverageLGS0 | 65676 | 0x0001008C | 1 | float |  |  | internal variable |  | inverse of accumulated flux of LGS #0 (on the local DSP)
_dscfb_InvAverageLGS1 | 65677 | 0x0001008D | 1 | float |  |  | internal variable |  | inverse of accumulated flux of LGS #1 (on the local DSP)
_dscfb_InvAverageLGS2 | 65678 | 0x0001008E | 1 | float |  |  | internal variable |  | inverse of accumulated flux of LGS #2 (on the local DSP)
_dscfb_InvAverageLGS3 | 65679 | 0x0001008F | 1 | float |  |  | internal variable |  | inverse of accumulated flux of LGS #3 (on the local DSP)
_dscfb_NumSubapLGS0 | 65680 | 0x00010090 | 1 | float |  |  | control variable |  | number of subaps of LGS #0 (on the local DSP)
_dscfb_NumSubapLGS1 | 65681 | 0x00010091 | 1 | float |  |  | control variable |  | number of subaps of LGS #1 (on the local DSP)
_dscfb_NumSubapLGS2 | 65682 | 0x00010092 | 1 | float |  |  | control variable |  | number of subaps of LGS #2 (on the local DSP)
_dscfb_NumSubapLGS3 | 65683 | 0x00010093 | 1 | float |  |  | control variable |  | number of subaps of LGS #3 (on the local DSP)
end area | 65684 | 0x00010094 | 148
Bank #2A
| address |  | size | type | value
_dscub_PixelGainArea | 0 | 0x00000000 | 34848 | float |  |  | control variable
end area | 34848 | 0x00008820 | 34848
Bank #2B
| address |  | size |  | value
_dscub_SubapPixelWeight | 327680 | 0x00050000 | 17424 | float |  |  | control variable
end area | 345104 | 0x00054410 | 17424
Bank #4A
| address |  | size |  | value
_dscub_SubapPixelPtrA | 524288 | 0x00080000 | 17536 | uint32 |  |  | control variable
end area | 541824 | 0x00084480 | 17536
Bank #4B
| address |  | size |  | value
_dscub_SubapPixelPtrB | 589824 | 0x00090000 | 17536 | uint32 |  |  | control variable
end area | 607360 | 0x00094480 | 17536
Bank #6A
| address |  | size |  | value
_dscub_NumSubapsReady | 786432 | 0x000C0000 | 132 | uint32 |  |  | control variable
_dscub_SubapMaxGain | 786564 | 0x000C0084 | 276 | float |  |  | control variable
_dscub_SubapFixThreshold | 786840 | 0x000C0198 | 276 | float |  |  | control variable
_dscub_SubapPixelArms | 787116 | 0x000C02AC | 128 | float |  |  | control variable
_dscub_SubapLinearCoeff | 787244 | 0x000C032C | 276 | float |  |  | control variable
_dscub_SlopeOffsetA | 787520 | 0x000C0440 | 548 | float |  |  | control variable
_dscub_SlopeOffsetB | 788068 | 0x000C0664 | 548 | float |  |  | control variable
_dscub_CMPixelMap | 788616 | 0x000C0888 | 8712 | uint32 |  |  | control variable
_dscub_LGSCentroidMap | 797328 | 0x000C2A90 | 276 | uint32 |  |  | control variable
end area | 797604 | 0x000C2BA4 | 11172
Bank #6B
| address |  | size |  | value
_dscub_PixelOffArea | 851968 | 0x000D0000 | 17536 | int16 |  |  | control variable
end area | 869504 | 0x000D4480 | 17536
Bank #8A
| address |  | size |  | value
_dscub_PixelArea | 0 | 0x00000000 | 34856 | uint16
end area | 34856 | 0x00008828 | 34856
Bank #8B
| address |  | size |  | value
_dscub_PixelFloatArea | 1114112 | 0x00110000 | 34848 | float |  |  | control variable
_dscub_SlopeOutputHeader | 1148960 | 0x00118820 | 8 | uint32 |  |  | control variable
_dscub_SlopeOutput | 1148968 | 0x00118828 | 548 | float |  |  | control variable
end area | 1149516 | 0x00118A4C | 34856
Bank #10A
| address |  | size |  | value
end area
Bank #10B
| address |  | size |  | value
end area

## HVCMainProgram
Memory map of DSP code of HVC board (HVCMainProgram v3.00)
Bank #0
| address |  | size | type | value
Program memory | 0 | 0x00000000 | 16384 |  |  |  | program memory | HVCMainProgram firmware memory area
(not used) | 16384 | 0x00004000 | 24 |  |  |  |  | Not used area
_hvcub_ADC_value | 16408 | 0x00004018 | 4 | uint32 |  |  | internal variable | SPI ADC shared memory (fixed position)
_hvcub_DAC_value | 16412 | 0x0000401C | 4 | uint32 |  |  | internal variable | SPI DAC shared memory (fixed position)
_hvcfb_TTCommandVector | 16416 | 0x00004020 | 8 | float |  |  | internal variable | til-tilt commands from BCU slope computer
_hvcfb_command_vector | 16424 | 0x00004028 | 8 | float |  |  | internal variable | actuator command position vector to local control loop
_hvcfb_current_vector | 16432 | 0x00004030 | 8 | float |  |  | internal variable | actuator command voltage vector to local control loop
_hvcub_update_cmd | 16440 | 0x00004038 | 4 | uint32 |  |  | internal variable | trigger value for command update
_hvcfb_averaged_diagnostic | 16444 | 0x0000403C | 16 | float |  |  | internal variable | temporary storage of averaged diagnostic value to be saved in the diagnostic record
end area | 16460 | 0x0000404C | 16460
Bank #1
| address |  | size | type | value
_hvcub_global_counter | 524288 | 0x00080000 | 1 | uint32 | 0 | 0x00000000 | internal variable | Control routine global counter
_hvcub_step_global_counter | 524289 | 0x00080001 | 1 | uint32 | 0 | 0x00000000 | internal variable
_hvcub_SoftwareRelease | 524290 | 0x00080002 | 1 | uint32 | 768 | 0x00000300 | internal variable | DSP firmware version: 0x0000xxyy corresponds to version xx.yy
_hvcub_delay_DAC | 524291 | 0x00080003 | 1 | uint32 | 0 | 0x00000000 | control variable | delay of the DAC update respect to the begin of the isr routine in internal tiks (4.1176ns)
_hvcub_DAC_not_sent | 524292 | 0x00080004 | 1 | uint32 | 0 | 0x00000000 | internal variable
_hvcub_DAC_not_ready | 524293 | 0x00080005 | 1 | uint32 | 0 | 0x00000000 | internal variable
_hvcub_EnableIsr | 524294 | 0x00080006 | 1 | uint32 | 0 | 0x00000000 | control variable | enabling register of the local control loop isr
_hvcfb_MaxDeltaCommand | 524295 | 0x00080007 | 1 | float | 0 | 0x00000000 | control variable | maximum delta command between the new command and the current one
_hvcfb_MinCommandTT0 | 524296 | 0x00080008 | 1 | float |  |  | control variable | min allowable angular command for TT0 in radian
_hvcfb_MaxCommandTT0 | 524297 | 0x00080009 | 1 | float |  |  | control variable | max allowable angular command for TT0 in radian
_hvcfb_MinCommandTT1 | 524298 | 0x0008000A | 1 | float |  |  | control variable | min allowable angular command for TT1 in radian
_hvcfb_MaxCommandTT1 | 524299 | 0x0008000B | 1 | float |  |  | control variable | max allowable angular command for TT1 in radian
_hvcub_CmdHistStartPtr | 524300 | 0x0008000C | 1 | uint32 | 1048576 | 0x00100000 | control variable | start pointer of command history
_hvcub_CmdHistEndPtr | 524301 | 0x0008000D | 1 | uint32 | 1081344 | 0x00108000 | control variable | end pointer of command history
_hvcub_CmdHistCurrPtr | 524302 | 0x0008000E | 1 | uint32 |  |  | internal variable
_hvcub_CmdHistEnable | 524303 | 0x0008000F | 1 | uint32 |  |  | control variable | flag to enable the command history (0=disable, 1=enable)
_hvcub_CmdHistSync | 524304 | 0x00080010 | 1 | uint32 |  |  | internal variable
(not used) | 524305 | 0x00080011 | 1 |  |  |  |  | Not used area
_hvcub_ResetIntegratorTT0 | 524306 | 0x00080012 | 1 | uint32 |  |  | control variable
_hvcub_ResetIntegratorTT1 | 524307 | 0x00080013 | 1 | uint32 |  |  | control variable
(not used) | 524308 | 0x00080014 | 0 |  |  |  |  | Not used area
_hvcfb_SelectionMatrixTT0 | 524308 | 0x00080014 | 16 | float |  |  | control variable | tip-tilt commands selection matrix for TT0
_hvcfb_RotationMatrixTT0 | 524324 | 0x00080024 | 4 | float |  |  | control variable | tip-tilt to angular command conversion for TT0
_hvcfb_CommandOffsetTT0 | 524328 | 0x00080028 | 2 | float |  |  | control variable | tip-tilt command offset for TT0
_hvcfb_FFGainTT0 | 524330 | 0x0008002A | 2 | float |  |  | control variable | command to direct voltage output proportional factor for TT0
_hvcfb_IntegratedCommandTT0 | 524332 | 0x0008002C | 2 | float |  |  | internal variable
(not used) | 524334 | 0x0008002E | 2 |  |  |  |  | Not used area
_hvcfb_SelectionMatrixTT1 | 524336 | 0x00080030 | 16 | float |  |  | control variable | tip-tilt commands selection matrix for TT1
_hvcfb_RotationMatrixTT1 | 524352 | 0x00080040 | 4 | float |  |  | control variable | tip-tilt to angular command conversion for TT1
_hvcfb_CommandOffsetTT1 | 524356 | 0x00080044 | 2 | float |  |  | control variable | tip-tilt command offset for TT1
_hvcfb_FFGainTT1 | 524358 | 0x00080046 | 2 | float |  |  | control variable | command to direct voltage output proportional factor for TT1
_hvcfb_IntegratedCommandTT1 | 524360 | 0x00080048 | 2 | float |  |  | internal variable
(not used) | 524362 | 0x0008004A | 2 |  |  |  |  | Not used area
_hvcub_TT0ServoOscOnOff | 524364 | 0x0008004C | 1 | uint32 |  |  | not used
_hvcub_TT0ServoOscStartDataPtr | 524365 | 0x0008004D | 1 | uint32 |  |  | not used
_hvcub_TT0ServoOscStopDataPtr | 524366 | 0x0008004E | 1 | uint32 |  |  | not used
_hvcub_TT0ServoOscCurrDataPtr | 524367 | 0x0008004F | 1 | uint32 |  |  | not used
(not used) | 524368 | 0x00080050 | 0 |  |  |  |  | Not used area
_hvcub_TT0_delay_acc | 524368 | 0x00080050 | 1 | uint32 |  |  | control variable | variable used in the local control loop
_hvcub_TT0_num_samples | 524369 | 0x00080051 | 1 | uint32 |  |  | control variable | variable used in the local control loop
_hvcub_TT0_delay_counter | 524370 | 0x00080052 | 1 | uint32 |  |  | control variable | variable used in the local control loop
_hvcub_TT0_acc_counter | 524371 | 0x00080053 | 1 | uint32 |  |  | control variable | variable used in the local control loop
_hvcub_TT0_reset_acc | 524372 | 0x00080054 | 1 | uint32 |  |  | control variable | variable used in the local control loop
_hvcfb_TT0_inv_num_samples | 524373 | 0x00080055 | 1 | float |  |  | control variable | variable used in the local control loop
(not used) | 524374 | 0x00080056 | 2 |  |  |  |  | Not used area
_hvcub_TT1ServoOscOnOff | 524376 | 0x00080058 | 1 | uint32 |  |  | not used
_hvcub_TT1ServoOscStartDataPtr | 524377 | 0x00080059 | 1 | uint32 |  |  | not used
_hvcub_TT1ServoOscStopDataPtr | 524378 | 0x0008005A | 1 | uint32 |  |  | not used
_hvcub_TT1ServoOscCurrDataPtr | 524379 | 0x0008005B | 1 | uint32 |  |  | not used
(not used) | 524380 | 0x0008005C | 0 |  |  |  |  | Not used area
_hvcub_TT1_delay_acc | 524380 | 0x0008005C | 1 | uint32 |  |  | control variable | variable used in the local control loop
_hvcub_TT1_num_samples | 524381 | 0x0008005D | 1 | uint32 |  |  | control variable | variable used in the local control loop
_hvcub_TT1_delay_counter | 524382 | 0x0008005E | 1 | uint32 |  |  | control variable | variable used in the local control loop
_hvcub_TT1_acc_counter | 524383 | 0x0008005F | 1 | uint32 |  |  | control variable | variable used in the local control loop
_hvcub_TT1_reset_acc | 524384 | 0x00080060 | 1 | uint32 |  |  | control variable | variable used in the local control loop
_hvcfb_TT1_inv_num_samples | 524385 | 0x00080061 | 1 | float |  |  | control variable | variable used in the local control loop
(not used) | 524386 | 0x00080062 | 2 |  |  |  |  | Not used area
_hvcub_NullValue | 524388 | 0x00080064 | 4 | uint32 |  |  | internal variable
_hvcfc_TT0_pos_command | 524392 | 0x00080068 | 4 | float |  |  | internal variable | variable used in the local control loop
_hvcfc_TT0_curr_command | 524396 | 0x0008006C | 4 | float |  |  | internal variable | variable used in the local control loop
_hvcfc_TT0_dist_average | 524400 | 0x00080070 | 4 | float |  |  | internal variable | variable used in the local control loop
_hvcfc_TT0_curr_average | 524404 | 0x00080074 | 4 | float |  |  | internal variable | variable used in the local control loop
_hvcfc_TT0_bias_command | 524408 | 0x00080078 | 4 | float |  |  | internal variable | variable used in the local control loop
_hvcfc_TT0_bias_current | 524412 | 0x0008007C | 4 | float |  |  | internal variable | variable used in the local control loop
_hvcfc_TT0_cmd_current | 524416 | 0x00080080 | 4 | float |  |  | internal variable | variable used in the local control loop
_hvcfc_TT0_start_preshaper_cmd | 524420 | 0x00080084 | 4 | float |  |  | internal variable | variable used in the local control loop
_hvcfc_TT0_final_preshaper_cmd | 524424 | 0x00080088 | 4 | float |  |  | internal variable | variable used in the local control loop
_hvcfc_TT0_preshaped_cmd | 524428 | 0x0008008C | 4 | float |  |  | internal variable | variable used in the local control loop
_hvcuc_TT0_step_ptr_preshaper_cmd | 524432 | 0x00080090 | 4 | uint32 |  |  | control variable | variable used in the local control loop
_hvcuc_TT0_curr_ptr_preshaper_cmd | 524436 | 0x00080094 | 4 | uint32 |  |  | internal variable | variable used in the local control loop
_hvcfc_TT0_start_preshaper_curr | 524440 | 0x00080098 | 4 | float |  |  | internal variable | variable used in the local control loop
_hvcfc_TT0_final_preshaper_curr | 524444 | 0x0008009C | 4 | float |  |  | internal variable | variable used in the local control loop
_hvcfc_TT0_preshaped_curr | 524448 | 0x000800A0 | 4 | float |  |  | internal variable | variable used in the local control loop
_hvcuc_TT0_step_ptr_preshaper_curr | 524452 | 0x000800A4 | 4 | uint32 |  |  | control variable | variable used in the local control loop
_hvcuc_TT0_curr_ptr_preshaper_curr | 524456 | 0x000800A8 | 4 | uint32 |  |  | internal variable | variable used in the local control loop
_hvcfc_TT0_float_ADC_value | 524460 | 0x000800AC | 4 | float |  |  | internal variable | variable used in the local control loop
_hvcfc_TT0_dist_B_coeff | 524464 | 0x000800B0 | 4 | float |  |  | control variable | variable used in the local control loop
_hvcfc_TT0_dist_A_coeff | 524468 | 0x000800B4 | 4 | float |  |  | control variable | variable used in the local control loop
_hvcfc_TT0_distance | 524472 | 0x000800B8 | 4 | float |  |  | internal variable | variable used in the local control loop
_hvcuc_TT0_delayline_ptr | 524476 | 0x000800BC | 4 | uint32 |  |  | internal variable | variable used in the local control loop
_hvcfc_TT0_pos_current | 524480 | 0x000800C0 | 4 | float |  |  | internal variable | variable used in the local control loop
_hvcfc_TT0_pos_pre_current | 524484 | 0x000800C4 | 4 | float |  |  | internal variable | variable used in the local control loop
_hvcuc_TT0_control_enable | 524488 | 0x000800C8 | 4 | uint32 |  |  | internal variable | variable used in the local control loop
_hvcfc_TT0_float_DAC_value | 524492 | 0x000800CC | 4 | float |  |  | internal variable | variable used in the local control loop
_hvcfc_TT0_sat_DAC_value | 524496 | 0x000800D0 | 4 | float |  |  | control variable | variable used in the local control loop
_hvcfc_TT0_nsat_DAC_value | 524500 | 0x000800D4 | 4 | float |  |  | control variable | variable used in the local control loop
_hvcfc_TT0_DAC_N2A_gain | 524504 | 0x000800D8 | 4 | float |  |  | control variable | variable used in the local control loop
_hvcfc_TT0_DAC_A2bit_gain | 524508 | 0x000800DC | 4 | float |  |  | control variable | variable used in the local control loop
_hvcfc_TT0_DAC_bit_offset | 524512 | 0x000800E0 | 4 | float |  |  | control variable | variable used in the local control loop
_hvcuc_TT0_uint_DAC_value | 524516 | 0x000800E4 | 4 | uint32 |  |  | internal variable | variable used in the local control loop
_hvcfc_TT0_post_loop_gain | 524520 | 0x000800E8 | 4 | float |  |  | internal variable | variable used in the local control loop
_hvcfc_TT0_post_smoothed_gain | 524524 | 0x000800EC | 4 | float |  |  | internal variable | variable used in the local control loop
_hvcfc_TT0_post_smoothed_step | 524528 | 0x000800F0 | 4 | float |  |  | control variable | variable used in the local control loop
_hvcfc_TT0_pre_loop_gain | 524532 | 0x000800F4 | 4 | float |  |  | internal variable | variable used in the local control loop
_hvcfc_TT0_pre_smoothed_gain | 524536 | 0x000800F8 | 4 | float |  |  | internal variable | variable used in the local control loop
_hvcfc_TT0_pre_smoothed_step | 524540 | 0x000800FC | 4 | float |  |  | control variable | variable used in the local control loop
_hvcuc_TT0ServoOscSum02 | 524544 | 0x00080100 | 4 | uint32 |  |  | not used
_hvcuc_TT0ServoOscSum13 | 524548 | 0x00080104 | 4 | uint32 |  |  | not used
_hvcuc_TT0ServoOscSumSqr02 | 524552 | 0x00080108 | 4 | uint32 |  |  | not used
_hvcuc_TT0ServoOscSumSqr13 | 524556 | 0x0008010C | 4 | uint32 |  |  | not used
_hvcuc_TT0ServoOscTrigLevel | 524560 | 0x00080110 | 4 | uint32 |  |  | not used
_hvcuc_TT0ServoOscTrigTimeout | 524564 | 0x00080114 | 4 | uint32 |  |  | not used
_hvcuc_TT0ServoOscTrigCounter | 524568 | 0x00080118 | 4 | uint32 |  |  | not used
_hvcic_TT0ServoOscBitShift | 524572 | 0x0008011C | 4 | int32 |  |  | not used
_hvcfc_TT0CLError | 524576 | 0x00080120 | 4 | float |  |  | not used
_hvcfc_TT0CLErrorTrigLevel | 524580 | 0x00080124 | 4 | float |  |  | not used
_hvcfc_TT1_pos_command | 524584 | 0x00080128 | 4 | float |  |  | internal variable | variable used in the local control loop
_hvcfc_TT1_curr_command | 524588 | 0x0008012C | 4 | float |  |  | internal variable | variable used in the local control loop
_hvcfc_TT1_dist_average | 524592 | 0x00080130 | 4 | float |  |  | internal variable | variable used in the local control loop
_hvcfc_TT1_curr_average | 524596 | 0x00080134 | 4 | float |  |  | internal variable | variable used in the local control loop
_hvcfc_TT1_bias_command | 524600 | 0x00080138 | 4 | float |  |  | internal variable | variable used in the local control loop
_hvcfc_TT1_bias_current | 524604 | 0x0008013C | 4 | float |  |  | internal variable | variable used in the local control loop
_hvcfc_TT1_cmd_current | 524608 | 0x00080140 | 4 | float |  |  | internal variable | variable used in the local control loop
_hvcfc_TT1_start_preshaper_cmd | 524612 | 0x00080144 | 4 | float |  |  | internal variable | variable used in the local control loop
_hvcfc_TT1_final_preshaper_cmd | 524616 | 0x00080148 | 4 | float |  |  | internal variable | variable used in the local control loop
_hvcfc_TT1_preshaped_cmd | 524620 | 0x0008014C | 4 | float |  |  | internal variable | variable used in the local control loop
_hvcuc_TT1_step_ptr_preshaper_cmd | 524624 | 0x00080150 | 4 | uint32 |  |  | control variable | variable used in the local control loop
_hvcuc_TT1_curr_ptr_preshaper_cmd | 524628 | 0x00080154 | 4 | uint32 |  |  | internal variable | variable used in the local control loop
_hvcfc_TT1_start_preshaper_curr | 524632 | 0x00080158 | 4 | float |  |  | internal variable | variable used in the local control loop
_hvcfc_TT1_final_preshaper_curr | 524636 | 0x0008015C | 4 | float |  |  | internal variable | variable used in the local control loop
_hvcfc_TT1_preshaped_curr | 524640 | 0x00080160 | 4 | float |  |  | internal variable | variable used in the local control loop
_hvcuc_TT1_step_ptr_preshaper_curr | 524644 | 0x00080164 | 4 | uint32 |  |  | control variable | variable used in the local control loop
_hvcuc_TT1_curr_ptr_preshaper_curr | 524648 | 0x00080168 | 4 | uint32 |  |  | internal variable | variable used in the local control loop
_hvcfc_TT1_float_ADC_value | 524652 | 0x0008016C | 4 | float |  |  | internal variable | variable used in the local control loop
_hvcfc_TT1_dist_B_coeff | 524656 | 0x00080170 | 4 | float |  |  | control variable | variable used in the local control loop
_hvcfc_TT1_dist_A_coeff | 524660 | 0x00080174 | 4 | float |  |  | control variable | variable used in the local control loop
_hvcfc_TT1_distance | 524664 | 0x00080178 | 4 | float |  |  | internal variable | variable used in the local control loop
_hvcuc_TT1_delayline_ptr | 524668 | 0x0008017C | 4 | uint32 |  |  | internal variable | variable used in the local control loop
_hvcfc_TT1_pos_current | 524672 | 0x00080180 | 4 | float |  |  | internal variable | variable used in the local control loop
_hvcfc_TT1_pos_pre_current | 524676 | 0x00080184 | 4 | float |  |  | internal variable | variable used in the local control loop
_hvcuc_TT1_control_enable | 524680 | 0x00080188 | 4 | uint32 |  |  | internal variable | variable used in the local control loop
_hvcfc_TT1_float_DAC_value | 524684 | 0x0008018C | 4 | float |  |  | internal variable | variable used in the local control loop
_hvcfc_TT1_sat_DAC_value | 524688 | 0x00080190 | 4 | float |  |  | control variable | variable used in the local control loop
_hvcfc_TT1_nsat_DAC_value | 524692 | 0x00080194 | 4 | float |  |  | control variable | variable used in the local control loop
_hvcfc_TT1_DAC_N2A_gain | 524696 | 0x00080198 | 4 | float |  |  | control variable | variable used in the local control loop
_hvcfc_TT1_DAC_A2bit_gain | 524700 | 0x0008019C | 4 | float |  |  | control variable | variable used in the local control loop
_hvcfc_TT1_DAC_bit_offset | 524704 | 0x000801A0 | 4 | float |  |  | control variable | variable used in the local control loop
_hvcuc_TT1_uint_DAC_value | 524708 | 0x000801A4 | 4 | uint32 |  |  | internal variable | variable used in the local control loop
_hvcfc_TT1_post_loop_gain | 524712 | 0x000801A8 | 4 | float |  |  | internal variable | variable used in the local control loop
_hvcfc_TT1_post_smoothed_gain | 524716 | 0x000801AC | 4 | float |  |  | internal variable | variable used in the local control loop
_hvcfc_TT1_post_smoothed_step | 524720 | 0x000801B0 | 4 | float |  |  | control variable | variable used in the local control loop
_hvcfc_TT1_pre_loop_gain | 524724 | 0x000801B4 | 4 | float |  |  | internal variable | variable used in the local control loop
_hvcfc_TT1_pre_smoothed_gain | 524728 | 0x000801B8 | 4 | float |  |  | internal variable | variable used in the local control loop
_hvcfc_TT1_pre_smoothed_step | 524732 | 0x000801BC | 4 | float |  |  | control variable | variable used in the local control loop
_hvcuc_TT1ServoOscSum02 | 524736 | 0x000801C0 | 4 | uint32 |  |  | not used
_hvcuc_TT1ServoOscSum13 | 524740 | 0x000801C4 | 4 | uint32 |  |  | not used
_hvcuc_TT1ServoOscSumSqr02 | 524744 | 0x000801C8 | 4 | uint32 |  |  | not used
_hvcuc_TT1ServoOscSumSqr13 | 524748 | 0x000801CC | 4 | uint32 |  |  | not used
_hvcuc_TT1ServoOscTrigLevel | 524752 | 0x000801D0 | 4 | uint32 |  |  | not used
_hvcuc_TT1ServoOscTrigTimeout | 524756 | 0x000801D4 | 4 | uint32 |  |  | not used
_hvcuc_TT1ServoOscTrigCounter | 524760 | 0x000801D8 | 4 | uint32 |  |  | not used
_hvcic_TT1ServoOscBitShift | 524764 | 0x000801DC | 4 | int32 |  |  | not used
_hvcfc_TT1CLError | 524768 | 0x000801E0 | 4 | float |  |  | not used
_hvcfc_TT1CLErrorTrigLevel | 524772 | 0x000801E4 | 4 | float |  |  | not used
_hvcuc_TT0_dist_accumulator | 524776 | 0x000801E8 | 8 | uint32 |  |  | internal variable
_hvcuc_TT0_curr_accumulator | 524784 | 0x000801F0 | 8 | uint32 |  |  | internal variable
_hvcuc_TT0_dist_accumulator2 | 524792 | 0x000801F8 | 12 | uint32 |  |  | internal variable
_hvcuc_TT0_curr_accumulator2 | 524804 | 0x00080204 | 12 | uint32 |  |  | internal variable
_hvcfb_TT0_pos_delayline_zeros | 524816 | 0x00080210 | 16 | float |  |  | internal variable
_hvcfb_TT0_pos_delayline_poles | 524832 | 0x00080220 | 16 | float |  |  | internal variable
_hvcfb_TT0_pos_coeff | 524848 | 0x00080230 | 36 | float |  |  | control variable | variable used in the local control loop
_hvcuc_TT1_dist_accumulator | 524884 | 0x00080254 | 8 | uint32 |  |  | internal variable
_hvcuc_TT1_curr_accumulator | 524892 | 0x0008025C | 8 | uint32 |  |  | internal variable
_hvcuc_TT1_dist_accumulator2 | 524900 | 0x00080264 | 12 | uint32 |  |  | internal variable
_hvcuc_TT1_curr_accumulator2 | 524912 | 0x00080270 | 12 | uint32 |  |  | internal variable
_hvcfb_TT1_pos_delayline_zeros | 524924 | 0x0008027C | 16 | float |  |  | internal variable
_hvcfb_TT1_pos_delayline_poles | 524940 | 0x0008028C | 16 | float |  |  | internal variable
_hvcfb_TT1_pos_coeff | 524956 | 0x0008029C | 36 | float |  |  | control variable | variable used in the local control loop
_hvcub_save_regs | 524992 | 0x000802C0 | 44 | uint32 |  |  | internal variable
_hvcub_save_regs1 | 525036 | 0x000802EC | 12 | uint32 |  |  | internal variable
_hvcfb_preshaper_cmd_buffer | 525048 | 0x000802F8 | 16384 | float |  |  | control variable | variable used in the local control loop
_hvcfb_preshaper_curr_buffer | 541432 | 0x000842F8 | 16384 | float |  |  | control variable | variable used in the local control loop
end area | 557816 | 0x000882F8 | 33528
Bank #2
| address |  | size |  | value
_hvcfb_CmdHistArea | 1048576 | 0x00100000 | 32768 | float |  |  | control variable | command history area
end area | 1081344 | 0x00108000 | 32768