## Housekeeper
DiagnApp process
DIAGNAPPFASTVARSCOUNTER | Frame counter of fast variables
DIAGNAPPFASTVARSRATE | Frame rate fast varaibles
DIAGNAPPFRAMECOUNTER | unused
DIAGNAPPFRAMERATE | unused
DIAGNAPPFRAMETIMESTAMP | Frame timestamp
DIAGNAPPINITTIMESTAMP | Initial frame timestamp
DIAGNAPPSLOWVARSCOUNTER | Frame counter of slow variables
DIAGNAPPSLOWVARSRATE | Frame rate slow variables
BCU
BCUCRATEID | crateID;
BCUWHOAMI | who_ami;
BCUSOFTWARERELEASE | software_release;
BCULOGICRELEASE | logic_release;
- | mac_address[6];
BCUIPADDRESS | ip_address[4];
BCULOCALCURRENTTHRESHOLD | local_current_threshold;
BCUVPSET | vp_set;
BCUTOTALCURRENTTHRESHOLDPO | total_current_thres_pos;
BCUTOTALCURRENTTHRESHOLDNE | total_current_thres_neg;
BCUFRAMESCOUNTER | frames_counter;
- | relais_board_out;
BCUSERIALNUMBER | serial_number;
BCUPOWERBACKPLANESERIAL | pb_serial_number;
- | relais_board_out_1;
- | enable_hl_commands;
- | enable_pos_acc;
- | diagnostic_record_ptr;
- | diagnostic_record_len;
BCUENABLEMASTERDIAGNOSTIC | enable_master_diag;
BCUDECIMATIONFACTOR | decimation_factor;
- | remote_mac_address[6];
BCUREMOTEIPADDRESS | remote_ip_address[4];
- | remote_udp_port;
- | rd_diagnostic_record_ptr;
- | wr_diagnostic_record_ptr;
BCUSTRATIXTEMP | stratix_temp
BCUPOWERTEMP | power_temp
BCUVOLTAGEVCCL | voltage_vccl
BCUVOLTAGEVCCA | voltage_vcca
BCUVOLTAGEVSSA | voltage_vssa
BCUVOLTAGEVCCP | voltage_vccp
BCUVOLTAGEVSSP | voltage_vssp
BCUCURRENTVCCL | current_vccl
BCUCURRENTVCCA | current_vcca
BCUCURRENTVSSA | current_vssa
BCUCURRENTVCCP | current_vccp
BCUCURRENTVSSP | current_vssp
TOTALCURRENTVCCP | tot_current_vccp
TOTALCURRENTVSSP | tot_current_vssp
TOTALCURRENTVP | tot_current_vp
BCUCOOLERIN0TEMP | in0_temp
BCUCOOLERIN1TEMP | in1_temp
BCUCOOLEROUT0TEMP | out0_temp
BCUCOOLEROUT1TEMP | out1_temp
BCUHUMIDITY | ext_umidity
BCUCOOLERPRESSURE | pressure
bck_digitalIO:
BCUDIGITALIODRIVERENABLED | bit #0 | n_driver_enable
- | bit #1 | not used
- | bit #2 | not used
BCUDIGITALIOCRATEISMASTER | bit #3 | is_master
BCUDIGITALIOBUSSYSFAULT | bit #4 | bus_sys_fault_n
- | bit #5 | ena_temp_n
BCUDIGITALIOVCCFAULT | bit #6 | vcc_fault
- | bit #7 | v_p_enable_ctrl
- | bit #8 | v_a_enable_ctrl
BCUDIGITALIOACPOWERFAULT0 | bit #9 | ac_power_fault0
BCUDIGITALIOACPOWERFAULT1 | bit #10 | ac_power_fault1
BCUDIGITALIOACPOWERFAULT2 | bit #11 | ac_power_fault2
BCUDIGITALIOICDISCONNECTED | bit #12 | ic_disconnected_n
BCUDIGITALIOOVERCURRENT | bit #13 | overcurrent
BCUDIGITALIOCRATEID | bit #14/15/16/17 | crate_id0
- | bit #19 | dp_rdy
| reset_status: | 32 bits dword with the status of the reset and others lines (on BCU diagnostic structure):
BCURESETSTATUSFPGARESET | bit #0 | fpga_rst_sig
BCURESETSTATUSBUSRESET | bit #1 | busdsp_rst_sig
BCURESETSTATUSDSPRESET | bit #2 | dsp_rst_sig
BCURESETSTATUSFLASHRESET | bit #3 | flash_rst_sig
BCURESETSTATUSBUSDRIVERENA | bit #4 | pci_rst_sig
BCURESETSTATUSBUSDRIVERENA | bit #5 | bus_driver_enable
BCURESETSTATUSPCIRESET | bit #4 | pci_rst_sig
BCURESETSTATUSBUSDRIVERENABLE | bit #5 | bud_driver_enable
BCURESETSTATUSBUSDRIVERENABLESTATUS | bit #6 | bus_driver_enable_status
BCURESETSTATUSBUSPOWERFAULTCTRL | bit #7 | bus_power_fault_ctrl
BCURESETSTATUSBUSPOWERFAULT | bit #8 | bus_power_fault
BCURESETSTATUSSYSTEMWATCHDOG | bit #9 | system watchdog
- | bit#10 | is_master
DSP BOARD
DSPSTRATIXTEMP | stratix_temp
DSPPOWERTEMP | power_temp
DSPDSPsTEMP | dsps_temp
DSPDRIVERTEMP | driver_temp
DSPCOILCURRENT | coil_current[8]
| driver_status: | 32 bits dword with the status of the reset and others lines (on DSP diagnostic structure):
DSPDRIVERSTATUSFPGARESET | bit #0 | fpga_rst_sig
DSPDRIVERSTATUSDSP0RESET | bit #1 | dsp0_rst_sig
DSPDRIVERSTATUSDSP1RESET | bit #2 | dsp1_rst_sig
DSPDRIVERSTATUSFLASHRESET | bit #3 | flash_rst_sig
DSPDRIVERSTATUSBUSDRIVERENABLE | bit #4-11 | driver_enable_sig (0-7)
DSPDRIVERSTATUSBUSPOWERFAULTCTRL | bit #12 | bus_power_fault_ctrl
DSPDRIVERSTATUSBUSPOWERFAULT | bit #13 | bus_power_fault
DSPDRIVERSTATUSDRIVERENABLE | bit #14 | bus_driver_enable
DSPDRIVERSTATUSENABLEDSPWATCHDOG | bit #15 enable_dsp_watchdog | status of the DSP watchdog (1=enabled, 0=disabled)
DSPDRIVERSTATUSDSP0WATCHDOGEXPIRED | bit #16 dsp0_watchdog_expired | set to 1 when the DSP#0 watchdog expired
DSPDRIVERSTATUSDSP1WATCHDOGEXPIRED | bit #17 dsp1_watchdog_expired | set to 1 when the DSP#1 watchdog expired
DSPWHOAMI | who_ami;
DSPLOGICRELEASE | logic_release;
DSPSOFTWARERELEASE | software_release;
DSPSERIALNUMBER | serial_number;
DSPADCSPIOFFSET | ADC_spi_offset[8];
DSPADCSPIGAIN | ADC_spi_gain[8];
DSPADCGAIN | ADC_offset[8];
DSPADCOFFSET | ADC_gain[8];
DSPDACOFFSET | DAC_offset[8];
DSPDACGAIN | DAC_gain[8];
DSPDIAGNOSTICRECORDPTR | diagnostic_record_ptr;
DSPDIAGNOSTICRECORDLEN | diagnostic_record_len;
DSPRDDIAGNOSTICRECORDPTR | rd_diagnostic_record_ptr; |  | SDRAM
DSPWRDIAGNOSTICRECORDPTR | wr_diagnostic_record_ptr;
DSPBIASCURRENT | 0x00080084 | (from HousekeeperRawStruct.h, all in DSP memory)
DSPCMOLA | 0x00080150
DSPCMOLB | 0x00080158
DSPCOMMANDSKIPFRAME | 0x000898E5
DSPCONTROLCURRENT
DSPCONTROLENABLE | 0x000800E4
DSPDISTANCE | 0x000800CC
DSPDISTTHRESHOLD | 0x000800C8
DSPFFUDCURRENT | 0x0008003C
DSPFLOATADCVALUE | 0x000800B8
DSPFLOATDACVALUE | 0x000800E8
DSPFMOLA | 0x00080154
DSPFMOLB | 0x0008015C
DSPFORCESKIPFRAME | 0x00089E2D
DSPFULLBIASCMD | 0x00080120
DSPFULLBIASCURR | 0x00080088
DSPGLOBALCOUNTER | 0x00080000
DSPMODALSKIPFRAME | 0x00089643
DSPPOSCHECKCNT | 0x00080188
DSPPOSCOMMAND | 0x0008004C
DSPSPEEDLOOPGAIN | 0x0008010C
DSPSTEPPTRPRESHAPERCMD | 0x0008009C
DSPSTEPPTRPRESHAPERCURR | 0x000800B0
DSPBIASCOMMAND | 0x0008011C
SIGGEN/ACCELEROMETER
SGNWHOAMI | who_ami;
SGNLOGICRELEASE | logic_release;
SGNSOFTWARERELEASE | software_release;
SGNSERIALNUMBER | serial_number;
SGNSTRATIXTEMP | stratix_temp
SGNPOWERTEMP | power_temp
SGNDSPSTEMP | dsps_temp | DSPs area temperature (for Accelerometer only)
- | driver_temp
- | coil_current[8]
- | driver_status | 32 bits dword with the status of the reset and others lines (on DSP diagnostic structure):
- | bit #0 | fpga_rst_sig
- | bit #1 | dsp0_rst_sig
- | bit #2 | dsp1_rst_sig
- | bit #3 | flash_rst_sig
- | bit #4 | not used
- | bit #5 | not used
- | bit #6 | not used
- | bit #7 | not used
- | bit #8 | not used
- | bit #9 | not used
- | bit #10 | not used
- | bit #11 | not used
- | bit #12 | bus_power_fault_ctrl
- | bit #13 | bus_power_fault
- | bit #14 | bus_driver_enable
SWITCH BCU
- | diagnostic_record_ptr
- | diagnostic_record_len
SWITCHENABLEMASTERDIAGNOSTIC | enable_master_diag
SWITCHDECIMATIONFACTOR | decimation_factor
- | remote_mac_address
SWITCHREMOTEIPADDRESS | remote_ip_address
- | remote_udp_port
SWITCHSAFESKIPFRAMECNT | 0x00001036
SWITCHWFSGLOBALTIMEOUT | 0x00001038
SWITCHWFSGLOBALTIMEOUTCNT | 0x00001039
SWITCHPENDINGSKIPFRAMECNT | 0x00001037
SWITCHMIRRFRAMESCOUNTER | 0x00001035
SWITCHNUMCRCERR | 0x0000103C
SWITCHNUMFLTIMEOUT | 0x0000103B
SWITCHOFFLOADSELECTOR | 0x0000102F
SWITCHCRATEID | crateID;
SWITCHWHOAMI | who_ami;
SWITCHSOFTWARERELEASE | software_release;
SWITCHLOGICRELEASE | logic_release;
- | mac_address[6];
SWITCHIPADDRESS | ip_address[4];
- | local_current_threshold;
- | vp_set;
- | total_current_thres_pos;
- | total_current_thres_neg;
SWITCHFRAMESCOUNTER | frames_counter;
- | relais_board_out;
SWITCHSERIALNUMBER | serial_number;
SWITCHWFSFRAMECOUNTER
SWITCHSTRATIXTEMP | stratix_temp
SWITCHPOWERTEMP | power_temp
- | voltage_vccl
- | voltage_vcca
- | voltage_vssa
- | voltage_vccp
- | voltage_vssp
- | current_vccl
- | current_vcca
- | current_vssa
- | current_vccp
- | current_vssp
- | tot_current_vccp
- | tot_current_vssp
- | tot_current_vp
- | in0_temp
- | in1_temp
- | out0_temp
- | out1_temp
- | ext_umidity
- | pressure
SLAVE SWITCH BCU
SLAVE2CRATEID | crateID;
SLAVE2WHOAMI | who_ami;
SLAVE2SOFTWARERELEASE | software_release;
SLAVE2LOGICRELEASE | logic_release;
- | mac_address[6];
SLAVE2IPADDRESS | ip_address[4];
- | local_current_threshold;
- | vp_set;
- | total_current_thres_pos;
- | total_current_thres_neg;
- | frames_counter;
- | relais_board_out;
SLAVE2SERIALNUMBER | serial_number;
SLAVE2STRATIXTEMP | stratix_temp
SLAVE2POWERTEMP | power_temp
- | voltage_vccl
- | voltage_vcca
- | voltage_vssa
- | voltage_vccp
voltage_vssp
- | current_vccl
- | current_vcca
- | current_vssa
- | current_vccp
- | current_vssp
- | tot_current_vccp
- | tot_current_vssp
- | tot_current_vp
- | in0_temp
- | in1_temp
- | out0_temp
- | out1_temp
- | ext_umidity
- | pressure
PARAM SELECTOR
PSACCELENA | bit #11
PSBLOCK | bit #00
PSDIAGNSTORESDRAM | bit #06
PSDISTURB | bit #12
PSDSPSTORESDRAM | bit #14
PSFLENABLED | bit #07
PSLINEARIZESLOPES | bit #04
PSNORM4 | bit #01
PSNORMALL | bit #02
PSNORMCONST | bit #03
PSOVSFRAME | bit #08
PSSKIPFRAME | bit #09-#010
PSUSEACTUALPOS | bit #05
OTHERS (derived from previous)
CPTEMP | Average of BCUCoolerIn1Temp of crate #3, #4, #5
EXTERNALHUMIDITY | Average of BCUHumidity crate #2, #5
EXTERNALTEMPERATURE | Average of BCUCoolerOut1Temp crate #2, #5
FLUXRATEIN | Value of BCUHumidity crate #1
HUBTEMP | Value of BCUCoolerOut0Temp
INNERSTRTEMP | Value of BCUCoolerOut1Temp crate #5
MEANDSPCOILCURRENT | Average of DSPCoilCurrent
PBPLANETEMP | Value of BCUCoolerIn0Temp
RBODYTEMP | Average of BCUCoolerIn1Temp crate#2 and BCUCoolerOut0Temp crate #3, #5
WATERCOLDPLATEINLET | Average of BCUCoolerIn1Temp crate #0 and BCUCoolerOut0Temp crate #1
WATERCOLDPLATEOUTLET | Value of BCUCoolerOut0Temp crate #4
WATERMAININLET | Value of BCUCoolerOut0Temp crate #2
WATERMAINOUTLET | Value of BCUCoolerOut0Temp crate #4
CHECKDEWPOINT | Distance between Dewpoint and the average between WaterMainInlet and WaterMainOutlet
DEWPOINT | Dewpoint retrieved from ExternalTemperature and ExternalHumidity

## FastDiagnostics
DiagnApp process
DIAGNAPPFASTVARSCOUNTER | Frame counter of fast variables
DIAGNAPPFASTVARSRATE | Frame rate fast varaibles
DIAGNAPPFRAMECOUNTER | unused
DIAGNAPPFRAMERATE | unused
DIAGNAPPFRAMETIMESTAMP | Frame timestamp
DIAGNAPPINITTIMESTAMP | Initial frame timestamp
DIAGNAPPSLOWVARSCOUNTER | Frame counter of slow variables
DIAGNAPPSLOWVARSRATE | Frame rate slow variables
CHCURRAVERAGE | m2_curr_average
CHCURRRMS | Computed from m2_curr_accumulator and m2_curr_accumulator2
CHDISTAVERAGE | m2_dist_average
CHDISTRMS | Computed form m2_dist_accumulator and m2_dist_accumulator2
CHFFCOMMAND | m2_ff_command
CHFFPURECURRENT | m2_ff_pure_current
CHINTCONTROLCURRENT | m2_int_control_current
CHNEWDELTACOMMAND | m2_new_delta_command
COMMANDHISTORYPTR | command history pointer (from header)
MIRRORFRAMECOUNTER | mirror_frame_counter (from header)
MODES | m2_modes
OFFLOADMODES | computed modes to offload, delta from flat.
PARAMBLOCKACCELEROMETERS | bit #11
PARAMBLOCKBLOCKSELECTION | bit #00
PARAMBLOCKDELTACOMMAND | bit #05
PARAMBLOCKDIAGNSTORAGE | bit #06
PARAMBLOCKDISTURBENABLED | bit #12
PARAMBLOCKFASTLINK | bit #07
PARAMBLOCKOFFLOADBLOCK | bit #13
PARAMBLOCKSLOPELINEARIZE | bit #04
PARAMBLOCKSLOPELINEARIZEMETHOD | bit #01
SKIPFRAMERATE | Computed from MirrorFrameCounter and SwitchSafeSkipCounter
SLOPES | swb_SCSlopeVector
SWITCHACCELEROMETERCOEFF | accelerometer_coefficients
SWITCHNUMFLCRCERR | swb_NumFLCrcErr
SWITCHNUMFLTIMEOUT | swb_NumFLTimeout
SWITCHPENDINGSKIPCOUNTER | swb_PendingSkipFrameCnt
SWITCHSAFESKIPCOUNTER | swb_SafeSkipFrameCnt
SWITCHTIMESTAMP | timestamp (from header)
SWITCHWFSGLOBALTIMEOUT | swb_WFSGlobalTimeout
WFSFRAMECOUNTER | wfsframecounter (from header)
POSPISTON | average of chdistaverage
CURRPISTON | average of chcurraverage

## AdamHousekeeper
DIAGNAPPFASTVARSCOUNTER | Frame counter of fast variables
DIAGNAPPFASTVARSRATE | Frame rate fast varaibles
DIAGNAPPFRAMECOUNTER | unused
DIAGNAPPFRAMERATE | unused
DIAGNAPPFRAMETIMESTAMP | Frame timestamp
DIAGNAPPINITTIMESTAMP | Initial frame timestamp
DIAGNAPPSLOWVARSCOUNTER | Frame counter of slow variables
DIAGNAPPSLOWVARSRATE | Frame rate slow variables
ADAMBOOTSELECTN | tcs_boot_select_n
ADAMDRIVERENABLE | tcs_driver_enable
ADAMFPGACLEARN | tcs_fpga_clr_n
ADAMFRAMECOUNTER | Internal counter increasing on update
ADAMMAINPOWER | tcs_power_on
ADAMSYSRESETN | tcs_sys_rst_n
ADAMTCSPOWERFAULTN0 | tcs_ac_power_fault_n0
ADAMTCSPOWERFAULTN1 | tcs_ac_power_fault_n1
ADAMTCSPOWERFAULTN2 | tcs_ac_power_fault_n2
ADAMTCSSYSFAULT | tcs_sys_fault
ADAMTSSDISABLE | tss_disable
ADAMTSSFAULTN | tss_fault_n
ADAMTSSPOWERFAULTN0 | tss_ac_power_fault_n0
ADAMTSSPOWERFAULTN1 | tss_ac_power_fault_n1
ADAMWATCHDOGEXP | OUT #06

## AlarmBehaviors
from AdamHousekeeper.cpp
Function | Behavior | Variable
hAlarm | log into file | all
from Fastdiagn.cpp
Function | Behavior | Variable
hEmergencyStop | log into file, send a coil disable request through MOXA signal | None
hEmergencyStopDump | log into file, send a coil disable request through MOXA signal and send a dump request to MasteDiagnostics | chdistaverage
chcurraverage
hAlarm | log into file | all the others
from Housekeeper.cpp
Function | Behavior | Variable
hEmergencyStopShutdownDump | log into file, send a shutdown request through MOXA signal, send a dump request to all diagnostics | All *Stratix* temperatures
All *Power* temperatures
All *Dsps* temperatures
All *Driver* temperatures
hEmergencyStopDump | log into file, send a coil disable request through MOXA signal and send a dump request to all diagnostics | DSPDriverStatusBusPowerFault
DSPDriverStatusBusPowerFaultCtrl
DSPDriverStatusBusDriverEnable
DSPDriverStatusDSP0WatchdogExpired
DSPDriverStatusDSP1WatchdogExpired
FluxRateIn
WaterMainInlet
WaterMainOutlet
WaterColdplateInlet
WaterColdplateOutlet
ExternalHumidity
CheckDewPoint
hAlarmDump | log into file, send a dump request to all diagnostics | checkdewpoint
DSPmodalskipframe
DSPcommandskipframe
DSPForceskipframe
DSPControlcurrent
hAlarm | log into file | all the others DSP* variables
all PS* variables
all the others Switch* variables
all PB* temperatures
MeanDSPcoilcurrent
hubtemp
cptemp
rbodytemp
innerstrtemp
hEmergencyStop | log into file, send a coil disable request through MOXA signal | All the others

## References
Number | Title | Issue
642a022 | RT SW User Manual | b
641a023 | LBT codes memory map | d
641a006 | LBT672 design report electronics | e